## Results
T_Na_primary_in_C | T_Na_primary_out_C | T_Na_secondary_in_C | T_Na_secondary_out_C | T_water_in_C | T_water_out_C | G_Na_primary_kg_s | G_Na_secondary_kg_s | G_water_kg_s | Q_primary_MW | Q_water_MW | Q_Na_water_MW | dT_primary_hot_K | dT_primary_cold_K | LMTD_primary_K | dT_Na_water_hot_K | dT_Na_water_cold_K | LMTD_Na_water_K | P_Na_primary_MPa | P_Na_secondary_MPa | P_water_MPa | dP_Na_primary_MPa | dP_Na_secondary_MPa | dP_water_MPa | N_Na_primary_pump_kW | N_Na_secondary_pump_kW | N_water_pump_kW | N_pumps_total_kW | cp_water_J_kgK | physical_root | message
730 | 550 | 715 | 450 | 40 | 70 | 11.7521 | 7.9826 | 21.932 | 2.75 | 2.75 | 2.75 | 15 | 100 | 44.8048 | 645 | 410 | 518.6571 | 1.2 | 1 | 1.6 | 0.06 | 0.05 | 0.08 | 1.1061 | 0.62608 | 2.4118 | 4.1439 | 4179.5881 | TRUE | OK
730 | 550 | 715 | 455 | 40 | 70 | 11.7521 | 8.1361 | 21.932 | 2.75 | 2.75 | 2.75 | 15 | 95 | 43.341 | 645 | 415 | 521.5753 | 1.2 | 1 | 1.6 | 0.06 | 0.05 | 0.08 | 1.1061 | 0.63813 | 2.4118 | 4.156 | 4179.5881 | TRUE | OK
730 | 550 | 715 | 460 | 40 | 70 | 11.7521 | 8.2956 | 21.932 | 2.75 | 2.75 | 2.75 | 15 | 90 | 41.8583 | 645 | 420 | 524.4809 | 1.2 | 1 | 1.6 | 0.06 | 0.05 | 0.08 | 1.1061 | 0.65064 | 2.4118 | 4.1685 | 4179.5881 | TRUE | OK
730 | 550 | 715 | 465 | 40 | 70 | 11.7521 | 8.4615 | 21.932 | 2.75 | 2.75 | 2.75 | 15 | 85 | 40.3551 | 645 | 425 | 527.3741 | 1.2 | 1 | 1.6 | 0.06 | 0.05 | 0.08 | 1.1061 | 0.66365 | 2.4118 | 4.1815 | 4179.5881 | TRUE | OK
730 | 550 | 715 | 470 | 40 | 70 | 11.7521 | 8.6342 | 21.932 | 2.75 | 2.75 | 2.75 | 15 | 80 | 38.8297 | 645 | 430 | 530.2552 | 1.2 | 1 | 1.6 | 0.06 | 0.05 | 0.08 | 1.1061 | 0.67719 | 2.4118 | 4.195 | 4179.5881 | TRUE | OK
730 | 550 | 715 | 475 | 40 | 70 | 11.7521 | 8.8141 | 21.932 | 2.75 | 2.75 | 2.75 | 15 | 75 | 37.2801 | 645 | 435 | 533.1244 | 1.2 | 1 | 1.6 | 0.06 | 0.05 | 0.08 | 1.1061 | 0.6913 | 2.4118 | 4.2092 | 4179.5881 | TRUE | OK
730 | 550 | 715 | 480 | 40 | 70 | 11.7521 | 9.0016 | 21.932 | 2.75 | 2.75 | 2.75 | 15 | 70 | 35.704 | 645 | 440 | 535.9819 | 1.2 | 1 | 1.6 | 0.06 | 0.05 | 0.08 | 1.1061 | 0.70601 | 2.4118 | 4.2239 | 4179.5881 | TRUE | OK
730 | 550 | 715 | 485 | 40 | 70 | 11.7521 | 9.1973 | 21.932 | 2.75 | 2.75 | 2.75 | 15 | 65 | 34.0986 | 645 | 445 | 538.8279 | 1.2 | 1 | 1.6 | 0.06 | 0.05 | 0.08 | 1.1061 | 0.72136 | 2.4118 | 4.2392 | 4179.5881 | TRUE | OK
730 | 550 | 715 | 490 | 40 | 70 | 11.7521 | 9.4017 | 21.932 | 2.75 | 2.75 | 2.75 | 15 | 60 | 32.4606 | 645 | 450 | 541.6626 | 1.2 | 1 | 1.6 | 0.06 | 0.05 | 0.08 | 1.1061 | 0.73739 | 2.4118 | 4.2552 | 4179.5881 | TRUE | OK
730 | 550 | 715 | 495 | 40 | 70 | 11.7521 | 9.6154 | 21.932 | 2.75 | 2.75 | 2.75 | 15 | 55 | 30.7862 | 645 | 455 | 544.4861 | 1.2 | 1 | 1.6 | 0.06 | 0.05 | 0.08 | 1.1061 | 0.75415 | 2.4118 | 4.272 | 4179.5881 | TRUE | OK
730 | 550 | 715 | 500 | 40 | 70 | 11.7521 | 9.839 | 21.932 | 2.75 | 2.75 | 2.75 | 15 | 50 | 29.0704 | 645 | 460 | 547.2987 | 1.2 | 1 | 1.6 | 0.06 | 0.05 | 0.08 | 1.1061 | 0.77169 | 2.4118 | 4.2895 | 4179.5881 | TRUE | OK
730 | 550 | 715 | 505 | 40 | 70 | 11.7521 | 10.0733 | 21.932 | 2.75 | 2.75 | 2.75 | 15 | 45 | 27.3072 | 645 | 465 | 550.1005 | 1.2 | 1 | 1.6 | 0.06 | 0.05 | 0.08 | 1.1061 | 0.79006 | 2.4118 | 4.3079 | 4179.5881 | TRUE | OK
730 | 550 | 715 | 510 | 40 | 70 | 11.7521 | 10.3189 | 21.932 | 2.75 | 2.75 | 2.75 | 15 | 40 | 25.4886 | 645 | 470 | 552.8918 | 1.2 | 1 | 1.6 | 0.06 | 0.05 | 0.08 | 1.1061 | 0.80933 | 2.4118 | 4.3272 | 4179.5881 | TRUE | OK
730 | 550 | 715 | 515 | 40 | 70 | 11.7521 | 10.5769 | 21.932 | 2.75 | 2.75 | 2.75 | 15 | 35 | 23.6045 | 645 | 475 | 555.6727 | 1.2 | 1 | 1.6 | 0.06 | 0.05 | 0.08 | 1.1061 | 0.82956 | 2.4118 | 4.3474 | 4179.5881 | TRUE | OK
730 | 550 | 715 | 520 | 40 | 70 | 11.7521 | 10.8481 | 21.932 | 2.75 | 2.75 | 2.75 | 15 | 30 | 21.6404 | 645 | 480 | 558.4433 | 1.2 | 1 | 1.6 | 0.06 | 0.05 | 0.08 | 1.1061 | 0.85083 | 2.4118 | 4.3687 | 4179.5881 | TRUE | OK
730 | 550 | 715 | 525 | 40 | 70 | 11.7521 | 11.1336 | 21.932 | 2.75 | 2.75 | 2.75 | 15 | 25 | 19.5762 | 645 | 485 | 561.2038 | 1.2 | 1 | 1.6 | 0.06 | 0.05 | 0.08 | 1.1061 | 0.87322 | 2.4118 | 4.3911 | 4179.5881 | TRUE | OK
730 | 550 | 715 | 530 | 40 | 70 | 11.7521 | 11.4345 | 21.932 | 2.75 | 2.75 | 2.75 | 15 | 20 | 17.3803 | 645 | 490 | 563.9544 | 1.2 | 1 | 1.6 | 0.06 | 0.05 | 0.08 | 1.1061 | 0.89682 | 2.4118 | 4.4147 | 4179.5881 | TRUE | OK
730 | 550 | 715 | 535 | 40 | 70 | 11.7521 | 11.7521 | 21.932 | 2.75 | 2.75 | 2.75 | 15 | 15 | 15 | 645 | 495 | 566.6952 | 1.2 | 1 | 1.6 | 0.06 | 0.05 | 0.08 | 1.1061 | 0.92174 | 2.4118 | 4.4396 | 4179.5881 | TRUE | OK
730 | 550 | 715 | 540 | 40 | 70 | 11.7521 | 12.0879 | 21.932 | 2.75 | 2.75 | 2.75 | 15 | 10 | 12.3315 | 645 | 500 | 569.4264 | 1.2 | 1 | 1.6 | 0.06 | 0.05 | 0.08 | 1.1061 | 0.94807 | 2.4118 | 4.4659 | 4179.5881 | TRUE | OK

## Parameters
Parameter | Value
T_Na_primary_in_C | 730
T_Na_primary_out_C | 550
T_water_in_C | 40
T_water_out_C | 70
T_Na_secondary_in_C | 715
T_Na_secondary_out_min_C | 450
T_Na_secondary_out_max_C | 540
T_Na_secondary_out_step_C | 5
Q_primary_MW | 2.75
CP_Na_J_kgK | 1300
RHO_Na_kg_m3 | 850
RHO_water_kg_m3 | 970
P_Na_primary_MPa | 1.2
P_Na_secondary_MPa | 1
P_water_MPa | 1.6
dP_Na_primary_percent | 5
dP_Na_secondary_percent | 5
dP_water_percent | 5
ETA_PUMP_Na_primary | 0.75
ETA_PUMP_Na_secondary | 0.75
ETA_PUMP_water | 0.75

## Summary
Parameter | Value
Количество точек | 19
T_Na_primary_in_C | 730
T_Na_primary_out_C | 550
T_water_in_C | 40
T_water_out_C | 70
Q_primary_MW | 2.75
Q_water_MW | 2.75
Q_Na_water_MW | 2.75
G_Na_primary_kg_s | 11.7521
G_Na_secondary_min_kg_s | 7.9826
G_Na_secondary_max_kg_s | 12.0879
G_water_kg_s | 21.932
N_Na_primary_pump_kW | 1.1061
N_Na_secondary_min_kW | 0.62608
N_Na_secondary_max_kW | 0.94807
N_water_pump_kW | 2.4118
N_pumps_total_min_kW | 4.1439
N_pumps_total_max_kW | 4.4659

## Лист1
Участок | КПД | Тепловая мощность после участка, МВт | Потери на участке, МВт | Потери, % от 2,75 МВт
Исходная тепловая мощность реактора | — | 2.75 | — | —
Реактор | 0.99 | 2.7225 | 0.0275 | 1%
ТР1 | 0.99 | 2.6953 | 0.0272 | 0.99% | 0.0272 | 0.0267 | 0.0539
РТО | 0.99 | 2.6683 | 0.027 | 0.98%
ТР2 | 0.99 | 2.6416 | 0.0267 | 0.97%
Теплообменник / ТО | 0.99 | 2.6152 | 0.0264 | 0.96%
Итого | — | 2.6152 | 0.1348 | 4.9% | 95.1%
|  |  | Тепловые потери в ТО | 0.96
|  |  | Тепловые потери в РТО | 0.98
|  |  | Тепловые потери в трубопроводе | 1.96
|  |  | Тепловые потери в РУ | 0.99
|  |  | Тепловая мощность переданная потребителю | 95.1
|  |  | Номинальная тепловая мощность реактора | 100